## Surface Treatment Data
DAILY LAB ANALYSIS
| Material | Parameter | Specification | DATE
1 | Gardoclean S5176 Alkaline Spray Cleaner | Free Alk. | 18.5-21.5mL
|  | Total Alk | 18.5-43.0mL
2 | Gardoclean S5176 Alkaline Immersion Cleaner | Free Alk. | See the Note below for Specification
|  | Age of Bath | 1-21 days
|  | Total Alk | 18.5-43.0mL
3 | City Water Immersion Rinse | pH | 5-9 pH (target 5-8 pH)
|  | Conductivity | <500µS
4 | Gardolean V6559 Activator | Concentration | 0.2 - 0.4%
|  | pH | 8.5-10
|  | Conductivity | <3000
5 | Gardobond 24TA Immersion Zinc Phosphate | Free Acid | 1.4 - 3.5mL (Target 1.4 - 1.9mL)
|  | Total Acid Fischer | 20-25mL
|  | Gas Points | 1.0- 2.5mL
|  | Flourides | 20-60 ppm (target 20-40 ppm)
6 | RO Water Immersion Rinse | Conductivity | <600 µS
|  | pH | 6 - 10
7 | Gardolean Sealer | Concentration | 0.25-0.33%
|  | Conductivity | <1000 µS
|  | pH | 4.0-5.0
8 | RO Water Immersion Rinse | Conductivity | <50 µS
Chemical Additions
Stage 1 - GC S5176 (Builder)
Stage 1 - GB Add H7302 (Surfactant)
Stage 2 - GC S5176 (Builder)
Stage 2 - T 5843 (Surfactant)
Stage 3 - GB Add H7110 (pH- down)
Stage 4 - V 6559 (Activator)
Stage 4 - GB Add H7212 (pH - up) Sodium Hydroxide
Stage 4 - GB Add H7555/1 (pH - up) Potassium Hydroxide
Stage 5 - Gardobond 24E16 (Zinc Phos Replenisher)
Stage 5 - GB Add H7014 (Accelerator)
Stage 5 GB Add H7212 (Free Acid Down ONLY if Above 3.5mL)
Stage 5- GB H7101 (Sodium Nitrate)
Stage 5 - GB Add H7107 (Zinc Additive)
Stage 5 - 24TA Additive(Tank Builder)
Stage 5 - GB Add H365 (Flourides additive)
Stage 6 - Add H7212 (pH- up)
Stage 7- Gardolene D 6800/6 (PH Down)
Stage 7 - GB Add H7271 (pH - up) Ammonium Hydroxide
Note for Stage 2- For a new Bath i.e. 1 day old, Free Alkalinity has to be between 17-21.5 mL For a 3 week old Bath i.e. 21 day old, Free Alkalinity has to be between 18.5-23 mL