## Sheet1
Daily Temperature Log
Verified By: _______________________ |  |  |  | Date:________________ |  |  | Shift:________________
RAW PARTS MUST HAVE ALL 3 STAGES OF PRETREAT ON. PARTS WITH ECOAT OR REWORK NEED STAGE 2 RINSE ON ONLY
**Verify that pump pressure gauges read between 10 and 25 PSI. Place a check mark in the space for each pump if acceptable. If pumps or RO unit is not acceptable, contact Supervisor or Maintenance personnel.
READINGS MUST BE RECORDED EVERY 30 MINUTES. IN ADDITION TO THE 30 MINUTE CHECK THEY MUST BE TAKEN •EVERY TEMPERATURE/SETTINGS CHANGE •AFTER EVERY LINE STOPPAGE THAT REQUIRES A SETTING CHANGE. • ALL STOPPED BREAKS AND LUNCHES. IF THE CHECK RECORDED IS NOT THE 30 MINUTE CHECK RECORD THE REASON IN THE TIME OR REASON COLUMN.
Operator | Time OR Reason | Washer Burner On? Y/N | Washer Temp Stage 1 (120-150F) | Stage 1 pump pressure ** | Stage 2 pump pressure ** | Stage 3 pump pressure ** | Stage 4 pump pressure ** | Dry-Off Temp Setting | Dry-Off temp gauge | Cure Oven Temp Setting | Cure oven temp. | Product Entering Cure Oven | Line speed | RO Water Unit tank Level within the Blue Line? | Comments
Operator Inspecting | Time of Inspection | Burner Light On | Washer Temperature | Check light for stage # 1 pump | Check pilot light on and beacon light off for stage # 2 pump | Check light for stage # 3 pump |  | Dry Off Set Point | Dry -Off oven Temperature | Cure Oven Set Point | Cure Oven Temperature | Record product entering oven and ensure settings are correct. |  |  | Pendant Count: Run Time:
Refer to customer Information sheet for preferred temperatures.Report discrepancies to supervisor.
NOTE: