## Testing
INSPECT AND TEST FOR 47101-0R170(Pedal)
DATE:
Adhesion (Cross hatch) at the start of every run or color change. Refer to 8.3.1.14.6 or 8.3.1.14.7 for instruction | Solvent Rub at the start of every run of color change. Reference document 8.3.1.14.5 | Visual Inspection ; paint within boundary, | Five readings from the part min 15 um , see map 8.3.1.53.6 | [5 empty] | Accept? Yes/No | Operator ID
|  |  | Sample 1 |  |  | Sample 2 |  | Shift (M/D/A)
INSPECT AND TEST FOR 55704-0R080(cowel)
DATE:
Adhesion (Cross hatch) at the start of every run or color change. Refer to 8.3.1.14.6 or 8.3.1.14.7 for instruction | Solvent Rub at the start of every run of color change. Reference document 8.3.1.14.5 | Visual Inspection | Outside of part 20-33 um, inside of part min 15 um see map 8.3.1.53.6 | [5 empty] | Accept? Yes/No | Operator ID
|  |  | Sample 1 | Sample 2 | Sample 3 | Sample 4 | Sample 5 | Shift (M/D/A)
Contact Supervisor or Q.A. immediately if any testing failures occur.