## Surface Treatment Data
DAILY LAB ANALYSIS
Stage | Material | Parameter | Specification | Month:
|  |  |  | 1 |  | 2 |  | 3 |  | 4 |  | 5 |  | 6 |  | 7 |  | 8 |  | 9 |  | 10 |  | 11 |  | 12 |  | 13 |  | 14 |  | 15 |  | 16 |  | 17 |  | 18 |  | 19 |  | 20 |  | 21 |  | 22 |  | 23 |  | 24 |  | 25 |  | 26 |  | 27 |  | 28 |  | 29 |  | 30 |  | 31
|  |  |  | D | A | D | A | D | A | D | A | D | A | D | A | D | A | D | A | D | A | D | A | D | A | D | A | D | A | D | A | D | A | D | A | D | A | D | A | D | A | D | A | D | A | D | A | D | A | D | A | D | A | D | A | D | A | D | A | D | A | D | A | D | A
1 | Gardoclean S5176 Alkaline Spray Cleaner | Free Alk. | 18.5-21.5mL | [30 empty] | `
|  | Total Alk | 18.5-43.0mL
| GC S5176 (Builder) | Total alkanity should not exceed 2.5-3.0 times free alkanity | To increase Free Alk. By 1 ml add 0.5294 litre
| GB Add H7438 (Surfactant) | surfactant addition should be 1:10 addition of builder | For every 15 litre of GS5176 add 1 litre of H7438
2 | Gardoclean S5176 Alkaline Immersion Cleaner | Free Alk. | 18.5-21.5mL
|  | Total Alk | 18.5-43.0mL
| GC S5176 (Builder) | Total alkanity should not exceed 2.5-3.0 times free alkanity | To increase Free Alk. By 1 ml add 0.5294 litre
| Gardoclean 5843 (Surfactant) | surfactant addition should be 1:10 addition of builder | For every 15 litre of GS5176 add 1 litre of H7438
3 | City Water Immersion Rinse | pH | <9.0
|  | Conductivity | <500µS
| GB Add H7110 (pH Adjuster - down) | To decrease the pH increase water overflow
4 | Gardolean V6559 Activator | Concentration | 0.2 - 0.4%
|  | pH | 8.5-10
|  | Conductivity | <3000
| GB Add H7212 (pH Adjuster - up) | To increase the pH by 0.5 add 250 mls
5 | Gardobond 24TA Immersion Zinc Phosphate | Free Acid | 1.4 - 3.5mL (Target 1.4 - 1.9mL)
|  | Total Acid | 25-30mL
|  | Gas Points | 1.0- 2.5mL
|  | Flourides | 100-150 ppm
| Gardobond 24E16 (Zinc Phos Replenisher) | To increase Total acid by 1 ml , add 8.5 litre
| GB Add H7014 (Accelerator) | To increase gas points by 1 ml add 1.5 litre
| GB Add H7212 (Free Acid Down ONLY if Above 3.5mL) | To decrease free acid by 0.1 add 300 mls
| GB Add H7107 (Zinc Additive) | To increase zinc level by 0.1 g/L add 2 L
24TA Additive(Tank Builder)
6 | RO Water Immersion Rinse | Conductivity | <600 µS
|  | pH | 6 - 10
| H7212 (pH Adjuster - up) | To increase the pH by 0.5 add 250 mls
7 | RO Water Immersion Rinse | Conductivity | <100 µS
8 | RO Water Immersion Rinse | Conductivity | <50 µS
9 | Electrocoat Bath Analysis | pH | 5.2-5.80
|  | Conductivity | 1000-2000 Target- 1500
| RO Water | pH | 5.5-8.0
| Anolyte System | pH | 2.0-3.0
|  | Conductivity | 500-2500 Target- 1000-1500
10 | Rinse System | % NV | 0.5-1.5
|  | pH | 5.0-5.6
11 | Rinse System | % NV | 0.5-1.5
|  | pH | 5.0-5.6
12 | Rinse System | % NV | 0.5-1.5
|  | pH | 5.0-5.6
Chemical Additions
Stage 1 - GC S5176 (Builder)
Stage 1 - GB Add H7438 (Surfactant)
Stage 2 - GC S5176 (Builder)
Stage 2 - Gardoclean 5843 (Surfactant)
Stage 3 - GB Add H7110 (pH Adjuster - down)
Stage 4 - V 6559 (Activator)
Stage 4 - GB Add H7212 (pH Adjuster - up)
Stage 5 - Gardobond 24E16 (Zinc Phos Replenisher)
Stage 5 - GB Add H7014 (Accelerator)
Stage 5 - GB Add H7255 (Fluorides)
Stage 5 GB Add H7212 (Free Acid Down ONLY if Above 3.5mL)
Stage 5 - GB Add H7107 (Zinc Additive)
Stage 5 - 24TA Additive(Tank Builder)
Stage 6 - Add H7212 (pH Adjuster - up)