## Instruction
inspect for seal along proper line
inspect for seal over hang correct front of part can be 3mm in from the edge, inspect back of part, can over hang 1 mm
check part for film build. Outside of part 20-33 um, inside of part min 15 um
check part for paint defects
check parts for scratches, all scratched parts from dunnage need to be segregated and pack last in the bin, notify don forgie of how many parts were damaged
pedal
gauge part, record pass or fail
check part for rust, scratches or any other pain defect, record on sheet.
film build check, min 15 um

## Foam Location
1
1
2
3
4
5
9
10
11
12
13
6
7
8

## Foam
PART NUMBER: | 55704-0R080
Is foam inline, if yes, put a check mark, if no record on right side what location was out. | Spot 1 | Spot 2 | Spot 3 | Spot 4 | Spot 5 | Spot 6 | Spot 7 | Spot 8 | Spot 9 | Spot 10 | Spot 11 | Spot 12 | Spot 13 | Record how far in or our the seal was record distance and grid location. | Was part Scratched from tranpsort | Record any other sufrace defect found. No dents bend or scratches allowed. | Auditor initials

## Film Build
PART NUMBER: | 55704-0R080
Check 1 | Check 2 | Check 3 | Check 4 | Check 5 | Auditor initials

## Part Grid
| A | B | C | D | E | F | G | H | I | J | K | L | M | N
1
2
3
4
5

## Film Build (2)
PART NUMBER: | 47101-0R170
did part pass gauges check | if no was it over or under line, record distance | no rust | no scratches | film check point 1 | film check point 2 | Auditor initials