## Line Paint Production Tracking
|  |  | 102 Line Paint Production Tracking | [11 empty] | Date:___________________
[5 empty] | Base Coat | [5 empty] | Clear Coat
Starting Rack # | Colour | Part Desc. | Start Time | End Time | Fluid (PSI) | Atomizing (PSI) | Fan (PSI) | 15 Sec Cup Test | Fan Check | Rack Visual Check | Fluid (PSI) | Atomizing (PSI) | Fan (PSI) | 15 Sec Cup Test | Fan Check | Rack Visual Check | Catalyst Check
Comments:
Time: |  | Temp / Humidity: |  |  |  | Temp / Humidity: |  |  |  |  | Time: |  | Temp / Humidity:
Comments:
Time: |  | Temp / Humidity: |  |  |  | Temp / Humidity: |  |  |  |  | Time: |  | Temp / Humidity:
Comments:
Time: |  | Temp / Humidity: |  |  |  | Temp / Humidity: |  |  |  |  | Time: |  | Temp / Humidity:
Comments:
Time: |  | Temp / Humidity: |  |  |  | Temp / Humidity: |  |  |  |  | Time: |  | Temp / Humidity:
Comments:
Time: |  | Temp / Humidity: |  |  |  | Temp / Humidity: |  |  |  |  | Time: |  | Temp / Humidity:
*Under comments section, mention the changes made to the robot parameters/paint and the reason for these changes
|  | HOUR | 1 | 2 | 3 | 4 | 5 | 6 | 7 | 8 | 9 | 10 | COMMENTS
PROCESS
COLOUR CHANGE
FILTER CHANGE
OPERATIONAL
LOW DRY-OFF (LOAD)
LOW DRY-OFF (UNLOAD)
CUP TEST (UNSCHEDULED)
FAN TEST (UNSCHEDULED)
BYPASS EMPTIES (UNSCHEDULED)
OUT OF PAINT
OUT OF CLEAR
OUT OF HARDENER
OUT OF SOLVENT
ROBOT COLLISION
TRAINING
PLUGGED IN-LINE FILTER
BENT NEEDLE
PLUGGED AIR CAP
PLUGGED FLUID NOZZLE
BREAK/LUNCH (UNSCHEDULED)
M/T & E/T
P-MIX
AIR LEAK
FLUID LEAK
LINE JAM
PLUGGED LINE
LINE STOPPAGE
POWER OUTAGE
ROBOT FAULT
BAKE OVEN NOT PURGING
QA
QUALITY ISSUE
COLOUR VERIFICATION
OTHER
TOTAL
*NOTE: INITIAL COLOUR CHANGE INCLUDES: CUP TEST & FAN TEST CUMULATIVE TIME (ANY ADDITIONAL TESTS SHOULD BE INDICATED IN THEIR APPROPRIATE COLUMN). **NOTE: ADD ADDITIONAL INFORMATION IN THE COMMENTS FIELD SUCH AS; LOCATION & TYPE (M/T OR E/T) OF ISSUE, AS WELL AS ISSUE/ RESOLUTION.